## Specifications
Specification | Value
Application | ON/OFF control
Mounting method | DIN rail/screw
Terminal type | Screw
Complete with socket | FALSE
LED indicator | TRUE
Rated operational voltage, AC | 100-240 V
Operating voltage range, AC | 75-264 V
Control current max. | 10 mA
Must operate voltage max. | 9.6 V
Must release voltage min. | 1 V
Maximum operating temperature | 60 °C
Minimum operating temperature | -20 °C
Isolation | Phototriac
Functions | HB/HS alarm for 1-phase heaters, HB/HS alarm for 3-phase heaters, Heater burnout detection
Number of phases | 1
Rated operation current Ie at AC-1 | 25 A
Product Height (unpacked) | 100 mm
Product Width (unpacked) | 45 mm
Product Depth (unpacked) | 110 mm
Supply voltage DC | 9.6-26.4 V
Switching at zero-crossing | TRUE

## Link
https://industrial.omron.de/de/products/G3PF-225B-24VDC